## Waiex Wing
Waiex - B Wing Kit Hardware
2017-03-01
Item | Kit Qty. | Plans Qty. | Drawing Number (drawings w/o Hardware are not listed)
|  |  | W01A | W02nc | W03nc | W04nc | W05nc | W06nc | W07NC | W08nc | W11nc | W12nc | W18nc | W21nc | W23nc | W26 | W27
Bolts
AN3-4A | 8 | 8 | [7 empty] | 8
AN3-5A | 7 | 7 | [7 empty] | 3 |  | 4
AN3-6 | 2 | 2 |  | 2
AN3-6A | 3 | 3 | [7 empty] | 1 |  |  |  | 2
AN3-7A | 35 | 32 | [7 empty] | 32
AN3-10 | 4 | 4 |  | 4
AN3-10A | 2 | 2 | [7 empty] | 2
AN3-11A | 4 | 4 | [7 empty] | 4
AN3-14 | 2 | 2 | [11 empty] | 2
AN3-14A | 12 | 12 |  |  | 12
AN4-7A | 2 | 2 |  | 2
AN4-10 | 2 | 2 | 2
AN8-45 | 2 | 2 | 2
AN46-7A Eyebolt | 2 | 2 | [6 empty] | 2
Washers
AN960-10 | 85 | 79 | [7 empty] | 79
AN960-416 | 4 | 4 | 4
AN960-616 | 6 | 6 | [6 empty] | 6
AN960-816 | 4 | 4 | 4
AN970-3 | 4 | 4 |  | 4
Nuts, Castle
AN310-3 | 10 | 8 |  | 6 | [9 empty] | 2
AN310-4 | 2 | 2 | 2
AN310-8 | 2 | 2 | 2
Nuts, Elastic
AN365-1032A | 85 | 78 |  |  | 12 |  |  |  |  | 60 |  | 4 |  | 2
AN365-624A | 2 | 2 | [6 empty] | 2
AN365-632A | 4 | 4 | [12 empty] | 4
Nut, Anchor
K1000-08 | 4 | 4 | [12 empty] | 4
AN366F-428A | 2 | 2 | [5 empty] | 2
Screws
AN526-632R8 | 4 | 4 | [12 empty] | 4
AN526-832R8 | 4 | 4 | [12 empty] | 4
MS24694-S56 | 12 | 12 | [7 empty] | 12
AN530-4-6 (PK screw) | 8 | 8 | [10 empty] | 8
Cotter Pins
MS24665-5 (AN380-1-2) | 10 | 8 |  | 8
MS24665-132 | 10 | 8 |  | 6 | [9 empty] | 2
MS24665-208 | 4 | 2 | 2
MS24665-285 | 4 | 2 | 2
Piano Hinge. (Items shipped from Sonex with kit)
MS20257P3 | 4 @ 6' | 4 @ 6' |  |  | 3' | 3' | 6' | 6' | Kit provided with enough for Sport Acro Version | [6 empty] | 2 @ 6' | 2 @ 6'
Flanged Bronze bushings
Symco SF-610-6 | 2 | 2 |  | 2
Symco SF-1014-6 | 4 | 4 | [11 empty] | 4
Bronze Thrust Bearing
Symmco ST-1020-2 | 2 | 2 |  | 2
Pitot Static Assembly Aircraft Spruce P/N 15144 | 1 | 1 | [12 empty] | 1
Snap Bushings
.5 OD x .375 ID plastic Heyco p/n 2820 (Aircraft Spruce P/N 04-02026) | 8 | 8 | [12 empty] | 8
Plastic Tubing
3/8" OD x .25" ID Tygon Tube (Aircraft Spruce P/N 05-00944 | 14' | 14' | [12 empty] | 14'

## Waiex Fuselage
Waiex B - Fuselage Kit Hardware
Includes hardware for tail
2024-05-14
Item | Kit Qty. | Plans Qty. | Drawing Number (drawings w/o Hardware are not listed)
|  |  | D01 | D02 | D03 | F03 | F04 | F05 | F08 | F09 | F10 | F11 | F12 | F14 | F17 | F18 | F19 | F21 | F23 | F25 | F26 | F29 | G01c | L01 | L05 | L06 | P10 | P13c | T04 | T06 | T07 | T09 | T10
Bolts
AN3-5A | 28 | 24 | [5 empty] | 6 |  | 4 |  | 4 | [5 empty] | 10
AN3-6A | 9 | 8 | [9 empty] | 2 |  |  |  |  | 4 |  | 2
AN3-7A | 24 | 26 |  |  |  | 6 |  |  |  |  | 2 | [7 empty] | 6 | [11 empty] | 8 |  | 4
AN3-10A | 8 | 4 | [14 empty] | 4
AN3-11A | 8 | 8 | [16 empty] | 8
AN3-12A | 2 | 2 | [16 empty] | 2
AN3-14 | 1 | 1 | [8 empty] | 1
AN3-15A | 6 | 6 | 2 | [19 empty] | 4
AN3-16A | 4 | 4 | [28 empty] | 4
NAS6203-11 | 4 | 4 | [16 empty] | 4
NAS6203-14 | 2 | 2 | [16 empty] | 2
AN4-6A | 4 | 4 | [22 empty] | 4
AN4-16A | 2 | 2 | [21 empty] | 2
AN4-17A | 2 | 2 | [28 empty] | 2
AN5-6A | 2 | 2 |  |  |  |  | 2
AN5-7A | 2 | 2 |  |  |  |  | 2
AN5-10A | 2 | 2 |  |  |  |  | 2
AN5-17A | 2 | 2 | [22 empty] | 2
AN5-25A | 2 | 2 | [24 empty] | 2
AN5-35A | 2 | 2 | [24 empty] | 2
AN23-17A (Clevis) | 2 | 2 | [17 empty] | 2
AN24-17 (Clevis) | 4 | 4 | [17 empty] | 2 |  | 2
AN525-10R8 | 2 | 2 | [23 empty] | 2
AN520-10R10 (MS35207-264) | 2 | 2 | 2
AN525-10R11 | 72 | 68 | [9 empty] | 22 | 36 |  |  | 6 |  |  |  |  | 4
AN525-10R12 | 4 | 4 | [13 empty] | 4
Washers
A3235-10 Countersunk Washer (Aircraft Spruce Part #04-00398) | 8 | 8 | [23 empty] | 8
AN960-8 | 1 | 1 |  | 1
AN960-10 | 225 | 201 | 5 |  |  | 6 |  | 6 |  | 4 |  | 36 | 36 |  |  | 10 | 8 | 10 | 48 |  | 4 |  | 4 | [7 empty] | 24
AN960-10L | 10 | 7 | 1 | [15 empty] | 2 | [13 empty] | 4
AN960-416 | 15 | 12 | [21 empty] | 4 | 4 | [5 empty] | 4
AN960-516 | 30 | 28 |  |  |  |  | 20 | [17 empty] | 2 |  | 6
AN970-3 | 5 | 5 | 5
04-00216 (Nylon Washer) | 10 | 4 | 4
04-00217 (Nylon Washer) | 20 | 17 | [25 empty] | 17
04-00218 (Nylon Washer) | 10 | 6 | 6
A3236-6 (Countersunk Washer) (Aircraft Spruce P/N 04-00397) | 30 | 23 | 23
Nuts, Misc.
AN310-3 | 5 | 1 | [8 empty] | 1
AN310-4 | 5 | 4 | [17 empty] | 2 |  | 2
AN310-12 | 2 | 2 | [21 empty] | 2
MS21042-3 | 2 | 2 |  | 2
K1000-3 | 10 | 8 | [22 empty] | 8
K1000-08 | 45 | 40 | [13 empty] | 23 | [11 empty] | 17
Nuts, Elastic
AN365C-632 (Aircraft Spruce P/N 04-01510) | 50 | 45 | 45
AN365-832A | 1 | 1 |  | 1
AN365-1032A | 190 | 178 | 8 | 2 |  | 6 |  | 6 |  | 4 | 2 | 36 | 36 |  |  | 10 | 8 | 10 | 24 | 2 | 4 |  | 4 | [7 empty] | 12 |  | 4
AN365-428A | 8 | 8 | [21 empty] | 2 | 4 | [5 empty] | 2
AN365-524A | 12 | 12 |  |  |  |  | 6 | [17 empty] | 2 |  | 4
Screws
AN526C-632R6 | 75 | 69 | 69
AN526C-832R6 | 25 | 23 | [13 empty] | 23
AN526C-832R8 | 20 | 17 | [25 empty] | 17
AN526C-1032R6 | 2 | 2 | [23 empty] | 2
MS24693C26 | 25 | 23 | 23
MS24694-S50 | 1 | 1 |  | 1
MS24694-S51 | 4 | 4 |  | 4
MS24693-S55 | 1 | 1
MS24694-S54 | 4 | 4 | [9 empty] | 4
MS24694-S53 | 8 | 8 | 4 | [8 empty] | 4
MS24693-S272 | 8 | 8 | [23 empty] | 8
MS24694-S3 | 1 | 1 |  | 1
Cotter Pins
MS24665-134 (AN380-2-3) | 14 | 7 | [8 empty] | 1 | [8 empty] | 2 |  | 2 |  |  | 2
MS24665-357 (AN380-4-6) | 4 | 2 | [21 empty] | 2
Solid Rivets
MS20426AD-6-12 | 15 | 12 |  |  | 12
Piano Hinge. (Items shipped from Sonex with kit)
MS20257P3 | 6 @ 72" | 6@72" | [6 empty] | 36" | 36" | 36" | [14 empty] | 72" |  | 2@72" |  | 48" |  | 48"
MS20257P4 | 2 @ 20" | 2@20" | [11 empty] | 2@20"
MS20257P5 | 1 @ 36" | 36" |  | 36"
MS20001P3 | 1 @ 12" | 12" | [26 empty] | 12"
Bronze bushings
Symco SF-1014-6 | 2 | 2 | [8 empty] | 2
Symco SS610-8 | 2 | 2 | [17 empty] | 2
Phenolic Sheet
3/4" Thick: Aircraft Spruce P/N 03-52900 | 2" x 12" | 16 sq. in. | [19 empty] | 1
Snap Bushings
1.125 OD x .875 ID plastic Heyco p/n 2163 (Aircraft Spruce P/N 04-01985) | 2 | 2 | [16 empty] | 2
Grommets
AN931-4-7 (MS35489-6) | 1 | 1 | [20 empty] | 1
Southco Fasteners
82-12-100-16 Wing Head #82 | 1 | 1 | 1
82-32-201-20 Push-On Retainer | 1 | 1 | 1
82-35-302-15 Floating Receptacle | 1 | 1 | 1
Miscellaneous
MS24566-3B (Pulley) | 4 | 4 | [17 empty] | 2 |  | 2
MS20392-3C39 (Clevis Pin) (AN394-39) | 2 | 2 | [22 empty] | 2
18-8 SS Ring-Grip Quick-Release Pin, 3/16 Dia, 3/8" Length 98404A004 McMaster-Carr | 1 | 1 | 1
6146K42: Round plastic Red Ball Knob 1" 10-32 Threads (McMaster-Carr) | 1 | 1 |  | 1
Cable Fairlead, Nylon
1/4" ID x 3/4" OD x 3/4" long (Wicks 40701-00, Spruce 05-05600) | 4 | 4 | [19 empty] | 4

## Waiex Controls
Waiex B Control Hardware Kit - All
Updated 4/4/24
Item | Kit Qty. | Plans Qty. | Drawing Number (drawings w/o Hardware are not listed)
|  |  | C01 | C02 | C03 | C04 | C05 | C06 | C07
Bolts
AN3-6 | 4 | 4 | Drawing Number (drawings w/o Hardware are not listed) C01: 4
AN3-10 | 4 | 4 | Drawing Number (drawings w/o Hardware are not listed) C01: 4
AN3-11 | 4 | 4 | Drawing Number (drawings w/o Hardware are not listed) C01: 4
AN3-21A | 8 | 8 | Drawing Number (drawings w/o Hardware are not listed) C02: 4; Drawing Number (drawings w/o Hardware are not listed) C05: 4
AN4-7 | 6 | 6 | Drawing Number (drawings w/o Hardware are not listed) C01: 6
AN4-10A | 2 | 2 | Drawing Number (drawings w/o Hardware are not listed) C01: 2
AN4-11 | 1 | 1 | bar: Drawing Number (drawings w/o Hardware are not listed) C01
AN4-13 | 1 | 1 | bar: Drawing Number (drawings w/o Hardware are not listed) C01
AN4-14 | 4 | 4 | Drawing Number (drawings w/o Hardware are not listed) C01: 4
AN4-24 | 1 | 1 | bar: Drawing Number (drawings w/o Hardware are not listed) C01
AN5-20 | 1 | 1 | bar: Drawing Number (drawings w/o Hardware are not listed) C01
AN24-13 | 2 | 2 | Drawing Number (drawings w/o Hardware are not listed) C01: 2
Washers, AN
AN960-10 | 20 | 19 | Drawing Number (drawings w/o Hardware are not listed) C01: 8; Drawing Number (drawings w/o Hardware are not listed) C02: 4; Drawing Number (drawings w/o Hardware are not listed) C04: 3; Drawing Number (drawings w/o Hardware are not listed) C05: 4
AN960-416 | 15 | 13 | Drawing Number (drawings w/o Hardware are not listed) C01: 13
AN960-416L | 5 | 2 | Drawing Number (drawings w/o Hardware are not listed) C01: 2
AN960-516 | 1 | 1 | bar: Drawing Number (drawings w/o Hardware are not listed) C01
AN970-5 | 1 | 1 | bar: Drawing Number (drawings w/o Hardware are not listed) C01
AN970-3 | 4 | 4 | Drawing Number (drawings w/o Hardware are not listed) C01: 4
Nuts, Misc
AN310-3 | 15 | 10 | Drawing Number (drawings w/o Hardware are not listed) C01: 10
AN310-4 | 20 | 15 | Drawing Number (drawings w/o Hardware are not listed) C01: 15
AN310-5 | 1 | 1 | bar: Drawing Number (drawings w/o Hardware are not listed) C01
AN316-4R | 8 | 4 | Drawing Number (drawings w/o Hardware are not listed) C03: 4
AN316-5R | 15 | 10 | Drawing Number (drawings w/o Hardware are not listed) C03: 10
AN345-428 | 2 | 2 | Drawing Number (drawings w/o Hardware are not listed) C04: 2
Nuts, Elastic
AN365-832A | 4 | 2 | Drawing Number (drawings w/o Hardware are not listed) C06: 2
AN365-1032A | 15 | 11 | Drawing Number (drawings w/o Hardware are not listed) C02: 4; Drawing Number (drawings w/o Hardware are not listed) C04: 3; Drawing Number (drawings w/o Hardware are not listed) C05: 4
Screws
AN526-832R8 | 2 | 2 | Drawing Number (drawings w/o Hardware are not listed) C06: 2
AN525-10R6 | 2 | 2 | Drawing Number (drawings w/o Hardware are not listed) C06: 2
AN530-6-6 (PK screw) | 30 | 24 | Drawing Number (drawings w/o Hardware are not listed) C07: 24
Taper Pin
AN386-1-8 | 2 | 2 | bar: Drawing Number (drawings w/o Hardware are not listed) C02; Drawing Number (drawings w/o Hardware are not listed) C04
AN386-2-12 | 2 | 2 | Drawing Number (drawings w/o Hardware are not listed) C04: 2
Cotter Pins
MS24665-132 | 10 | 7 | Drawing Number (drawings w/o Hardware are not listed) C01: 7
MS24665-208 | 20 | 14 | Drawing Number (drawings w/o Hardware are not listed) C01: 14
MS24665-210 | 2 | 1 | bar: Drawing Number (drawings w/o Hardware are not listed) C01
Bronze Bushing - Straight
Symmco #SS610-6 | 2 | 2 | Drawing Number (drawings w/o Hardware are not listed) C01: 2
Rod Ends
Auroa MW-4 | 4 | 4 | Drawing Number (drawings w/o Hardware are not listed) C03: 4
Auroa MW-5 | 6 | 6 | Drawing Number (drawings w/o Hardware are not listed) C03: 6
Auroa MM-5 | 4 | 4 | Drawing Number (drawings w/o Hardware are not listed) C03: 4
Flanged Bronze Bushings
Symmco SF-812-3 | 5 | 5 | Drawing Number (drawings w/o Hardware are not listed) C01: 5
SF-812-4 (Aircraft Spruce P/N 05-01949) | 1 | 1 | bar: Drawing Number (drawings w/o Hardware are not listed) C01
Symmco SF-2024-8 | 2 | 2 | Drawing Number (drawings w/o Hardware are not listed) C02: 2
Symmco SF-1014-4. (Use SF-1014-6 and sand down) | 1 | 1 | bar: Drawing Number (drawings w/o Hardware are not listed) C01
SF-2028-10 (Aircraft Spruce P/N 04-04259) | 2 | 2 | Drawing Number (drawings w/o Hardware are not listed) C04: 2
Phenolic Sheet
3/4" Thick: Aircraft Spruce P/N 03-52900 | 2" x 12" | 1 | bar: Drawing Number (drawings w/o Hardware are not listed) C02
Miscellaneous
Rod end AN486-1P | 2 | 2 | Drawing Number (drawings w/o Hardware are not listed) C04: 2
3

## Tri Gear Kit
Waiex B Tri Gear Hardware Kit
2021-01-26
Item | Kit Qty. | Plans Qty. | Drawing Number (drawings w/o Hardware are not listed)
|  |  | C02 | C01 | L01c | L02 | L03a | L04a | L06b
Bolts
AN3-5A | 2 | 2 | [6 empty] | 2
AN3-6A | 2 | 2 |  |  |  | 2
AN3-10A | 1 | 1 | 1
AN3-16 | 1 | 1 |  | 1
AN4-17A | 2 | 2 |  |  | 2
AN4-12A | 1 | 1 |  |  |  |  | 1
AN5-32 | 1 | 1 |  |  |  | 1
AN6-51 | 1 | 1 |  |  |  | 1
AN525-10R10 | 4 | 4 | [6 empty] | 4
AN525-10R12 | 6 | 6 | [5 empty] | 6
Washers, AN
AN960-10 | 25 | 23 |  | 1 |  | 2 |  | 20
AN960-416 | 4 | 4 |  | 2 | 2
AN960-616 | 1 | 1 |  |  |  | 1
Nuts, misc
AN310-3 | 1 | 1 |  | 1
AN316-5R | 1 | 1 | 1
AN363-1032 (MS21045-3) | 3 | 3 | 1 |  |  | 2
AN320-6 | 1 | 1 |  |  |  | 1
K1000-3 (MS21047-3) | 3 | 3 | [6 empty] | 3
AN363-524 (MS21045-5) | 1 | 1 |  |  |  | 1
Nuts, Elastic
AN365-1032A | 25 | 22 | [5 empty] | 20 | 2
AN365-428A | 5 | 3 |  |  | 2 |  | 1
AN365-524A | 1 | 1 |  |  |  | 1
Screws
MS24694S54 | 15 | 14 | [5 empty] | 14
AN526C-1032R6 | 2 | 2 |  |  |  | 2
Cotter Pins
MS24665-132 | 2 | 1 |  | 1
MS24665-208 | 2 | 1 |  | 1
MS24665-285 | 4 | 2 |  |  |  | 2
Flanged Bronze bushings
Symco SF-4048-20 | 2 | 2 |  |  |  | 2
Rod Ends
Auroa MW-5 | 1 | 1 | 1

## Tail Wheel Kit
Waiex B Tail Dragger Hardware Kit
2017-02-06
Item | Kit Qty. | Plans Qty. | Drawing Number
|  |  | L01nc | L03a
Bolts
AN4-12 | 2 | 2 |  | 2
AN4-30 | 2 | 2 | 2
AN23-10 | 1 | 1 |  | 1
AN23-11 | 1 | 1 |  | 1
Washers, AN
AN960-10 | 1 | 1 |  | 1
AN960-10L | 2 | 2 |  | 2
AN960-416 | 2 | 2 | 2
Nuts, misc
AN310-3 | 2 | 2 |  | 2
AN310-4 | 2 | 2 |  | 2
Nuts, Elastic
AN365-428A | 2 | 2 | 2
AN365-1032A | 2 | 2 |  | 2
Cotter Pins
MS24665-132 | 4 | 2 |  | 2
MS24665-208 | 4 | 2 |  | 2
Snap Bushings
.875 Mounting Hole Diameter Snap Plug, Heyco p/n 1699 or equiv. | 1 | 1 |  | 1

## Waiex-B Hardware Master
Waiex-B Hardware Kit
2024-05-14
Item | Kit Qty.
Bolts
AN23-10 | 1
AN23-11 | 1
AN23-17A | 2
AN24-13 | 2
AN24-17 | 4
AN3-10 | 8
AN3-10A | 11
AN3-11 | 4
AN3-11A | 12
AN3-12A | 2
AN3-14 | 3
AN3-14A | 12
AN3-15A | 6
AN3-16 | 1
AN3-16A | 4
AN3-21A | 8
AN3-4A | 8
AN3-5A | 37
AN3-6 | 6
AN3-6A | 14
AN3-7A | 59
AN4-10 | 2
AN4-10A | 2
AN4-11 | 1
AN4-12 | 2
AN4-12A | 1
AN4-13 | 1
AN4-14 | 4
AN4-16A | 2
AN4-17A | 4
AN4-24 | 1
AN4-30 | 2
AN4-6A | 4
AN4-7 | 6
AN4-7A | 2
AN46-7A Eyebolt | 2
AN5-10A | 2
AN5-17A | 2
AN5-20 | 1
AN5-25A | 2
AN5-32 | 1
AN5-35A | 2
AN5-6A | 2
AN5-7A | 2
AN6-51 | 1
AN8-45 | 2
NAS6203-11 | 4
NAS6203-14 | 2
Washers
04-00216 (Nylon Washer) | 10
04-00217 (Nylon Washer) | 20
04-00218 (Nylon Washer) | 10
A3235-10 Countersunk Washer (Aircraft Spruce Part #04-00398) | 8
A3236-6 (Countersunk Washer) (Aircraft Spruce P/N 04-00397) | 30
AN960-10 | 360
AN960-10L | 20
AN960-416 | 45
AN960-416L | 5
AN960-516 | 33
AN960-616 | 10
AN960-8 | 1
AN960-816 | 4
AN970-3 | 15
AN970-5 | 1
Nuts
AN310-12 | 2
AN310-3 | 35
AN310-4 | 30
AN310-5 | 1
AN310-8 | 2
AN316-4R | 8
AN316-5R | 17
AN320-6 | 1
AN345-428 | 2
AN363-1032 (MS21045-3) | 3
AN363-524 (MS21045-5) | 1
AN365-1032A | 320
AN365-428A | 17
AN365-524A | 14
AN365-624A | 2
AN365-632A | 4
AN365-832A | 6
AN365C-632 (Aircraft Spruce P/N 04-01510) | 50
AN366F-428A | 2
K1000-08 | 50
K1000-3 (MS21047-3) | 14
MS21042-3 | 2
Screws
AN520-10R10 (MS35207-264) | 2
AN525-10R10 | 4
AN525-10R11 | 72
AN525-10R12 | 10
AN525-10R8 | 2
AN525-10R6 | 2
AN526-632R8 | 4
AN526-832R8 | 6
AN526C-1032R6 | 4
AN526C-632R6 | 75
AN526C-832R6 | 25
AN526C-832R8 | 20
AN530-4-6 (PK screw). (A.S. P/N AN5304R6) | 8
AN530-6-6 (PK screw). (A.S. P/N 6x3/8-B-RO-PH) | 30
MS24693-S272 | 8
MS24694-S50 | 1
MS24693-S55 | 1
MS24693C26. (AN507C-632R6) | 25
MS24694-S3 | 1
MS24694-S51 | 4
MS24694-S53 | 8
MS24694-S54 | 20
MS24694-S56 | 12
Taper Pin
AN386-1-8 | 2
AN386-2-12 | 2
Cotter Pins
MS24665-132 (AN380-2-2) | 30
MS24665-134 (AN380-2-3) | 14
MS24665-208 | 30
MS24665-210 | 2
MS24665-285 (AN380-3-4) | 8
MS24665-357 (AN380-4-6) | 4
MS24665-5 (AN380-1-2) | 10
Rod Ends
MM-5 | 4
MW-4 | 4
MW-5 | 7
Solid Rivets
MS20426AD-6-12 (AN426AD6-12) | 15
Bushings
SF-1014-6 | 7
SF-2024-8 | 2
SF-2028-10 (Aircraft Spruce P/N 04-04259) | 2
SF-4048-20 | 2
SF-610-6 | 2
SF-812-3 | 5
SF-812-4 (Aircraft Spruce P/N 05-01949) | 1
SS-610-6 | 2
SS-610-8 | 2
ST-1020-2 | 2
Phenolic Sheet
3/4" Thick: Aircraft Spruce P/N 03-52900 | 4" x 12"
Snap Bushings
.5 OD x .375 ID plastic Heyco p/n 2820 (Aircraft Spruce P/N 04-02026) | 8
1.125 OD x .875 ID plastic Heyco p/n 2163 (Aircraft Spruce P/N 04-01985) | 2
.875 Mounting Hole Diameter Snap Plug, Heyco p/n 1699 or equiv. (Aircraft Spruce P/N 04-04260) | 1
Grommets
AN931-4-7 (MS35489-6) | 1
Southco Fasteners
82-12-100-16 Wing Head #82 | 1
82-32-201-20 Push-On Retainer | 1
82-35-302-15 Floating Receptacle | 1
Miscellaneous
18-8 SS Ring-Grip Quick-Release Pin, 3/16 Dia, 3/8" Length (McMaster Carr P/N 98404A004) (Aircraft Spruce P/N: 04-04257) | 1
3/8" OD x .25" ID Tygon Tube (Aircraft Spruce P/N 05-00944) | 14'
Round plastic Red Ball Knob 1" 10-32 Threads (McMaster-Carr P/N 6146K42) (Aircraft Spruce P/N 04-04258) | 1
MS20392-3C39 (Clevis Pin) (AN394-39) | 2
MS24566-3B (Pulley) | 4
Pitot Static Assembly (Aircraft Spruce P/N 15144) | 1
AN486-1P Rod End. (MS27975-1) | 2
Cable Fairlead, Nylon
1/4" ID x 3/4" OD x 3/4" long (Wicks 40701-00, Spruce 05-05600) | 4

## Change Log
Change Log
Date: | Change Made: | Change Location:
2018-01-17 | Added Threaded Rod 1/4-28 x 3" Long, Grade 8 (Like McMaster-Carr 90322A663) | Waiex Controls (Plan WXB-C03)
2019-01-29 | Added MS24694-S51 Qty. 4 | Waiex Fuselage (Plan WXB-D02)
2020-03-27 | Added AN386-2-12 Taper Pin qty. 1 | Controls - Waiex (Plan WXB-C04)
Added AN960-10 Washer qty. 1
Added AN365-1032 qty. 1
2021-01-26 | Added AN363-524 (MS21045-5) stop nut | Landing Gear - Waiex (Plan WXB-L02)
2021-02-15 | Added qty. 4 AN525-10R12 bolts / Changed AN525-10R11 qty. to 6 | Fuselage - Waiex (Plan WXB-F18)
2021-09-22 | Changed bolts from qty. 4 AN3-10A to qty. 4 AN3-7A | Tail - Waiex (Plan WXB-T10)
Changed washers from qty. 4 AN960-10 to qty. 4 AN960-10L
2024-03-20 | Removed PW-3 plastic washer from F09 | Fuselage and Full Kit
2024-04-02 | Removed Piano Hinge from Full Kit Master. Hinge will be shipped from Sonex
2024-04-04 | Changed SF-1014-4 (Qty 1) to SF-1014-6. The -4 doesn't exist so builder will need to sand a -6 bushing to get correct length | Controls
2024-05-14 | Removed 3/16" Thick: Aircraft Spruce P/N 03-00111