## Sonex Wing
Sonex Wing Kit Hardware
2009-02-18
Item | Kit Qty. | Drawing Number (drawings w/o Hardware are not listed)
|  | W01nc | W02nc | W03d | W04a | W05nc | W06nc | W07a | W08c | W11a | W12c | W18 | W21 | W23nc | W26 | W27
Bolts
AN3-6 | 2 |  | 2
AN3-6A | 16 | [7 empty] | 14 |  |  |  | 2
AN3-7A | 34 | [7 empty] | 30 |  | 4
AN3-10 | 6 |  | 6
AN3-10A | 20 | [7 empty] | 20
AN3-14 | 2 | [11 empty] | 2
AN3-14A | 12 |  |  | 12
AN4-10 | 2 | 2
AN4-15A | 8 | [8 empty] | 8
AN6-44 | 2 | 2
AN46-7A Eyebolt | 2 | [6 empty] | 2
Washers
AN960-10 | 140 | [7 empty] | 126 |  | 4
AN960-416 | 10 | 4 | [7 empty] | 4
AN960-616 | 10 | 4 | [5 empty] | 6
AN970-3 | 6 |  | 6
Nuts, Castle
AN310-3 | 10 |  | 8 | [9 empty] | 2
AN310-4 | 2 | 2
AN310-6 | 2 | 2
Nuts, Elastic
AN365-1032 | 110 |  |  | 12 |  |  |  |  | 86 |  | 4 |  | 2
AN365-428 | 8 | [8 empty] | 8
AN365-624 | 2 | [6 empty] | 2
Nut, Anchor
AN366F-832 | 4 | [12 empty] | 4
Screws
AN526-832R8 | 4 | [12 empty] | 4
MS24694-S56 | 2 | [7 empty] | 2
MS24694-S58 | 14 | [7 empty] | 14
AN530-4-6 (PK screw) | 8 | [10 empty] | 8
Solid Rivets
AN426AD5-8 | 175 | [7 empty] | 175
AN426AD5-10 | 45 | [7 empty] | 45
AN426AD5-12 | 40 | [7 empty] | 40
AN470AD5-6 | 350 | [7 empty] | 350
AN470AD5-7 | 32 | [7 empty] | 32
AN470AD5-8 | 75 | [7 empty] | 75
AN470AD5-10 | 4 | [7 empty] | 4
AN470AD5-12 | 8 | [7 empty] | 8
Cotter Pins
MS24665-5 | 4 |  | 4
MS24665-132 | 10 |  | 8 | [9 empty] | 2
MS24665-208 | 2 | 2
MS24665-283 | 2 | 2
Piano Hinge
MS20257P3 | 4 @ 6' |  |  | 3' | 3' | 6' | 6' | Kit provided with enough for Sport Acro Version | [6 empty] | 2 @ 6' | 2 @ 6'
Flanged Bronze bushings
Symco SF-610-6 | 2 |  | 2
Symco SF-1014-6 | 4 | [11 empty] | 4
Bronze Thrust Bearing
Symmco ST-1020-2 | 2 |  | 2
Pitot Static Assembly Aircraft Spruce P/N 15144 | 1 | [12 empty] | 1
Phenolic Sheet
1/4" x 2" x 4" | 1 | [11 empty] | 1
Snap Bushings
.5 OD x .375 ID plastic Heyco p/n 2820 | 8 | [12 empty] | 8
Plastic Tubing
3/8" OD x .25" ID Tygon Tube | 14' | [12 empty] | 14'

## Sonex Fuselage
Sonex Fuselage Kit Hardware
Includes hardware for tail
2013-05-21
Item | Kit Qty. | Drawing Number (drawings w/o Hardware are not listed)
|  | D01c | D02c | F03a | F04nc | F06b | F08a | F10a | F11bc | F12b | F13a | F14dc | F15nc | F17a | F18a | F21b | F23a | F25d | F27b | G01c | L01 | L05nc | L06b | P13c | P11, P12, P21, P22, P31, P32 | T01 | T02b | T06a | T09nc | T10nc | T13nc
Bolts
AN3-5A | 14 | [7 empty] | 4 | [6 empty] | 4 |  |  |  | 4 | 2
AN3-6A | 10 | [14 empty] | 2 | [12 empty] | 8
AN3-7A | 20 |  |  | 6 |  |  |  | 2 | [7 empty] | 6 | [12 empty] | 6
AN3-10A | 3 | [18 empty] | 2 |  | 1
AN3-14 | 1 | [6 empty] | 1
AN3C-10A | 1 |  | 1
AN4-7A | 3 | [24 empty] | 3
AN4-10A | 2 | [24 empty] | 2
AN4-17 | 2 | [19 empty] | 2
AN6-6A | 2 |  |  |  | 2
AN5-7A | 2 |  |  |  | 2
AN23-11 (Clevis) | 1 | [20 empty] | 1
AN23-13 (Clevis) | 2 | [20 empty] | 2
AN363-428 | 8 | [23 empty] | 8
AN525-10R7 | 2 | 2
AN525-10R8 | 10 | [21 empty] | 10
AN525-10R9 | 3 | [5 empty] | 3
AN525-10R12 | 78 |  |  |  |  | 6 |  |  | 22 | 36 |  |  |  |  | 10 |  |  | 4
AN525-10R16 | 2 | 2
Washers
A3135-8 (countersunk) | 14 | 14
A3236-6 (countersunk) | 20 | 20
AN960-8 | 22 | 22
AN960-10 | 120 |  |  | 6 |  |  | 1 |  | 10 | 36 | 4 |  |  |  | 2 | 14 |  |  |  | 6 |  | 1 | [6 empty] | 24
AN960-416 | 19 | [19 empty] | 4 |  |  |  | 8 | 7
AN960-516 | 14 |  |  |  | 14
AN970-3 | 6 | 6
Nuts, Misc.
AN310-3 (Castle) | 4 | [6 empty] | 1 | [13 empty] | 3
AN310-4 (Castle) | 2 | [19 empty] | 2
AN310-12 (Castle) | 2 | [19 empty] | 2
MS21047-L4 | 3 | [24 empty] | 3
Nuts, Elastic
AN365-832 | 29 | 29
AN365-1032 | 146 | 4 |  | 6 |  | 12 | 3 | 2 | 30 | 36 | 4 |  |  |  | 10 | 14 |  | 4 |  | 6 | 2 | 1 | [6 empty] | 14
AN365-428 | 4 | [19 empty] | 2 |  |  |  |  | 2
AN365-524 | 5 |  |  |  | 5
Screws
AN526C-632R8 | 49 | 49
MS24693S26 | 20 | 20
MS24693S48 | 27 | 27
MS24693S50 | 11 | 11
MS24693S55 | 2 | 2
MS24694-S54 | 8 | [7 empty] | 4 |  | 4
AN24694-S100 | 8 | [23 empty] | 8
AN530-4-6 (PK screw) | 40 | [16 empty] | 8
32
Cotter Pins
MS24665-5 | 6 | [24 empty] | 2 | 4
MS24665-132 | 4 | [6 empty] | 1 | [13 empty] | 3
MS24665-208 | 2 | [19 empty] | 2
MS24665-357 | 2 | [19 empty] | 2
Solid Rivets
AN470AD4-5 | 6 | [7 empty] | 6
Piano Hinge
MS20257P3 | 6 @ 72" |  | 36" |  |  |  | 36" | 36" | [14 empty] | 72" | 2@72" |  |  |  | 36" |  | 12" | 48"
MS20257P4 | 1 @ 72" |  | 36" | [8 empty] | 24"
Aluminum Tube - 6061-T6
1/2" x 1/2" x .058" Wall | 1@48" |  | 1@48"
3/4" square x .049 Wall | 1 @ 48" | [12 empty] | 48"
1/4" Dia. X .035" Wall | 1@48" | [18 empty] | 48"
1/2" Dia. X .053 Wall | 1@36" |  | 1@36"
Aluminum Tube - 5052-O
3/8" Dia. x .035 Wall | 1 @ 36" | [18 empty] | 36"
Flanged Bronze bushings
Symco SF-1014-6 | 2 | [6 empty] | 2
Phenolic Sheet (T xW x L)
3/16" x 1" x 10" | 10 sq. in. | [9 empty] | 1
3/4" x 1" x 16" | 16 sq. in. | [11 empty] | 1
3/4 x 2" x 8" | 16 sq. in. | [17 empty] | 1
Snap Bushings
.75" OD x .625 ID plastic Heyco p/n 2093 or 2836 | 6 | [16 empty] | 6
1.125 OD x .875 ID plastic Heyco p/n 2163 | 2 | [15 empty] | 2
Grommets
AN931-4-7 (MS35489-6) | 1 | [18 empty] | 1
AN931-3-5 (MS35489-4) | 6 | [16 empty] | 4 |  |  |  | 2
Southco Fasteners
Receptacle 82-35-302-15 | 6 | [12 empty] | 6
Miscellaneous
3/16 ID x 7/16 OD x 1/32" Thick Plastic washer | 2 | [5 empty] | 2
1" OD x 3/16 OD x 1/16" Thick Nylon washer | 1 | [20 empty] | 1
AN415-2 Lock Pin | 1 | 1
Cable Housing 3/16" x 1/16" ID | 12 feet | [20 empty] | 12'
1/16" Diameter 7x7 Galvanized Cable | 12 feet | [20 empty] | 12'
Cable Fairlead, Nylon
1/4" ID x 3/4" OD x 3/4" long (Wicks 40701-00, Spruce 05-05600) | 4 | [17 empty] | 4
Fuel System Components | Note: Fuel systems options prohibit an all-ecompassing list. Only major components are listed.
Finger Strainer 3/8" Male x 1/4" Female | 1 | [18 empty] | 1
1/4" NPT female Miniature Fuel Valve | 1 | [18 empty] | 1
3/8" flaired tube 1/4" Pipe Nipple | 1 | [18 empty] | 1
AN911-2D Nipple | 1 | [18 empty] | 1
Brass Plug, 1/8 NPT | 2 | [18 empty] | 2
90O Brass fitting 1/8" NPT Male x 1/4" Barb | 1 | [18 empty] | 1
Gascolator, Usher (Wicks p/n USG-GAS) | 1 | [18 empty] | 1

## Controls - Sonex
Sonex Control Hardware Kit - All
2013-11-04
Item | Kit Qty. | Drawing Number (drawings w/o Hardware are not listed)
|  | C01b | C02e | C03c | C04b & C05c | C06 | C08 | C09
Bolts
AN3-5 | 2 |  |  |  | 2
AN3-6 | 2 | 2
AN3-7 | 1 | [6 empty] | 1
AN3-10 | 2 | 2
AN3-12A | 3 | 3
AN3-21A | 8 | 2 | 4 |  |  |  | 2
AN3-22A | 2 | 2
AN4-7 | 7 | 7
AN4-7A | 2 |  |  |  | 2
AN4-12 | 1 | [6 empty] | 1
AN4-13A | 2 |  |  |  | 2
AN4-14 | 2 | 2
AN4-30 | 1 | 1
AN23-11 | 2 | 2
Washers, AN
AN960-10 | 12 | 6 | 4 |  | 2
AN960-416 | 21 | 10 |  |  | 8 |  |  | 3
AN960-416L | 1 | [6 empty] | 1
AN970-4 | 1 | [6 empty] | 1
Nuts, Misc
AN310-3 (Castle) | 8 | 6 |  |  | 2
AN310-4 (Castle) | 11 | 9 | [5 empty] | 2
AN316-5 (Check Nut) | 8 |  |  | 8
AN345-524 Hex Nut | 1 | [5 empty] | 1
MS21047-08 Anchor Nut | 8 |  |  |  |  | 8
Nuts, Elastic
AN365-832 | 2 | 2
AN365-1032 | 13 | 7 | 4 |  |  |  | 2
AN365-428 | 4 |  |  |  | 4
Screws
MS35206-245 | 8 |  |  |  |  | 8
AN526-832R8 | 2 | 2
AN526-832R9 | 1 | 1
AN530-4-6 (PK screw) | 8 | 8
Cotter Pins
MS24665-132 | 8 | 6 |  |  | 2
MS24665-134 | 2 | [6 empty] | 2
MS24664-208 | 9 | 9
Bronze Bushing - Straight
SS610-6 | 8 |  |  | 8
Rod Ends
Auroa MW-5 | 8 |  |  | 8
Flanged Bronze Bushings
Symmco SF-610-3 | 2 |  |  |  | 2
Symmco SF-812-3 | 2 | 2
Symco SF-2024-8 | 4 |  |  |  | 4
Phenolic Sheet (T xW x L)
3/4" x 1" x 16" | 1 |  | 1
Grommets
AN931-4-7 (MS35489-6) | 4 | [5 empty] | 4
AN931-3-5 (MS35489-4) | 1 | 1
Miscellaneous
AN742-D3 Clamp | 3 | 3
Music Wire .055 Dia. | 16' | 16 feet
Cable Housing 3/16" OD x 1/16" cable | 16' | 16 feet
1/4" Shock Cord, MIL-C-5651 | 2' | 2 feet
NOTES:
Includes hardware for ST, Lowered Seat, and Dual Stick options
This kit is required by all Sonex builders
Sub-kit builders need this kit when they purchase the Center or Dual Stick sub-kit

## Tri Gear Kit
Sonex Tri Gear Hardware Kit
2011-07-18
Item | Kit Qty. | Drawing Number (drawings w/o Hardware are not listed)
|  | C02 | C01 | L01c | L02nc | L03a | L04a | L06b
Bolts
AN3-5A | 2 | [6 empty] | 2
AN3-6A | 2 |  |  |  | 2
AN3-10A | 1 | 1
AN3-16 | 1 |  | 1
AN4-17 | 2 |  |  | 2
AN4-12A | 1 |  |  |  |  | 1
AN5-32 | 1 |  |  |  | 1
AN6-51 | 1 |  |  |  | 1
AN525-10R10 | 4 | [6 empty] | 4
AN525-10R12 | 6 | [5 empty] | 6
AN525-416R28 | 2 | [5 empty] | 2
Washers, AN
AN960-10 | 23 |  | 1 |  | 2 |  | 20
AN960-416 | 6 |  | 2 |  |  |  | 4
AN960-516 | 1 |  |  | 1
AN960-616 | 1 |  |  |  | 1
Nuts, misc
AN310-3 (Castle) | 1 |  | 1
AN310-4 (castle) | 2 |  |  | 2
AN316-5 (Check Nut) | 1 | 1
AN363-1032 | 3 | 1 |  |  | 2
AN320-6 Shear Nut | 1 |  |  |  | 1
MS21047-3 | 4 | [6 empty] | 3
Nuts, Elastic
AN365-1032 | 22 | [5 empty] | 20 | 2
AN365-428 | 1 |  |  |  |  | 1
AN365-524 | 1 |  |  | 1
Screws
MS24694S54 | 14 | [5 empty] | 14
10-32 x 3/8" Pan Head screw | 2 |  |  | 2
Cotter Pins
MS24665-132 | 1 |  | 1
MS24665-208 | 3 |  | 1 | 2
MS24665-285 | 1 |  |  |  | 1
Flanged Bronze bushings
Symco SF-4048-20 | 2 |  |  |  | 2
Snap Bushings
.875 Mounting Hole Diamter Snap Plug, Heyco p/n 1699 or equiv. | 1 |  |  |  |  | 1
Rod Ends
Auroa MW-5 | 1 | 1
Bronze Bushing - Straight
SS610-6 | 1 | 1

## Tail Wheel Kit
Tail Dragger Hardware Kit
2011-07-18
Item | Kit Qty. | Drawing Number
|  | L01nc | L03a
Bolts
AN4-12 | 2 |  | 2
AN4-30 | 2 | 2
AN6-17 | 1 |  | 1
AN6-22A | 1 |  | 1
AN23-10 | 1 |  | 1
AN23-11 Clevis | 1 |  | 1
Washers, AN
AN960-10 | 1 |  | 1
AN960-10L | 3 |  | 3
Nuts, misc
AN310-3 (Castle) | 2 |  | 2
AN310-4 (Castle) | 4 |  | 4
AN310-6 (Castle) | 1 |  | 1
Nuts, Elastic
AN365-624 | 1 |  | 1
Cotter Pins
MS24665-132 | 2 |  | 2
MS24665-283 | 1 |  | 1
MS24665-208 | 4 |  | 4
Snap Bushings
.875 Mounting Hole Diameter Snap Plug, Heyco p/n 1699 or equiv. | 1 |  | 1

## Tail Dragger Kit
Sonex Tail Dragger Hardware Kit (WB-SSTDFLA-01)
2023-05-22
Item | KIT QTY.
Bolts
AN23-10 (Clevis) | 1
AN23-11 (Clevis) | 4
AN23-13 (Clevis) | 2
AN3-10 | 8
AN3-10A | 23
AN3-12A | 3
AN3-14 | 3
AN3-14A | 12
AN3-21A | 8
AN3-22A | 2
AN3-5 | 2
AN3-5A | 14
AN3-6 | 4
AN3-6A | 26
AN3-7 | 1
AN3-7A | 54
AN3C-10A | 1
AN4-10 | 2
AN4-10A | 2
AN4-12 | 3
AN4-13A | 2
AN4-14 | 2
AN4-15A | 8
AN4-17 | 2
AN4-30 | 3
AN4-7 | 7
AN4-7A | 5
AN46-7A Eyebolt | 2
AN5-7A | 2
AN525-10R12 | 78
AN525-10R16 | 2
AN525-10R7 | 2
AN525-10R8 | 10
AN525-10R9 | 3
AN6-17 | 1
AN6-22A | 1
AN6-44 | 2
AN6-6A | 2
Washers
A3135-8 (countersunk) | 14
A3236-6 (countersunk) | 20
AN960-10 | 273
AN960-10L | 3
AN960-416 | 50
AN960-416L | 1
AN960-516 | 14
AN960-616 | 10
AN960-8 | 22
AN970-3 | 12
AN970-4 | 1
Nuts
AN310-12 (Castle) | 2
AN310-3 (Castle) | 24
AN310-4 (Castle) | 19
AN310-6 | 3
AN316-5 | 8
AN345-524 | 1
AN363-428 | 8
AN365-1032A | 269
AN365-428A | 16
AN365-524A | 5
AN365-624A | 3
AN365-832A | 31
AN366F-832 | 4
MS21047-08 Anchor Nut | 8
MS21047-L4 | 3
Screws
AN24694-S100 | 8
AN526-832R8 | 6
AN526-832R9 | 1
AN526C-632R8 | 49
AN530-4-6 (PK screw) | 56
MS24693S26 | 20
MS24693S48 | 27
MS24693S50 | 11
MS24693S55 | 2
MS24694-S54 | 8
MS24694-S56 | 2
MS24694-S58 | 14
MS35206-245 | 8
Solid Rivets
AN426AD5-10 | 45
AN426AD5-12 | 40
AN426AD5-8 | 175
AN470AD4-5 | 6
AN470AD5-10 | 4
AN470AD5-12 | 8
AN470AD5-6 | 350
AN470AD5-7 | 32
AN470AD5-8 | 75
Cotter Pins
MS24664-208 | 9
MS24665-132 | 24
MS24665-134 | 2
MS24665-208 | 8
MS24665-283 | 3
MS24665-357 | 2
MS24665-5 | 10
Piano Hinge
MS20257P3 | 10 @ 72" Each
MS20257P4 | 1 @ 72"
Bushings/Bearings
SF-1014-6 | 6
SF-2024-8 | 4
SF-610-3 | 2
SF-610-6 | 2
SF-812-3 | 2
SS610-6 | 8
ST-1020-2 | 2
Pitot Static Assembly
Aircraft Spruce P/N 15144 | 1
Phenolic Sheet
1/4" x 2" x 4" | 1
3/16" x 1" x 10" | 1
3/4 x 2" x 8" | 2
3/4" x 1" x 16" | 2
Snap Bushings
.5 OD x .375 ID plastic Heyco p/n 2820 | 8
.75" OD x .625 ID plastic Heyco p/n 2093 or 2836 | 6
.875 Mounting Hole Diameter Snap Plug, Heyco p/n 1699 or equiv. | 1
1.125 OD x .875 ID plastic Heyco p/n 2163 | 2
Plastic Tubing
3/8" OD x .25" ID Tygon Tube | 1 @ 14 Feet
Aluminum Tube - 6061-T6
1/2" x 1/2" x .058" Wall (Rounded Corners) | 1 @ 48"
3/4" x 3/4" x .049" Wall (Rounded Corners) | 1 @ 48"
1/4" Dia. X .035" Wall | 1 @ 48"
1/2" Dia. X .053 Wall | 1 @ 36"
Aluminum Tube - 5052-O
3/8" Dia. x .035 Wall | 1 @ 36"
Grommets
AN931-3-5 (MS35489-4) | 7
AN931-4-7 (MS35489-6) | 5
Southco Fasteners
Receptacle 82-35-302-15 | 6
Miscellaneous
1" OD x 3/16 OD x 1/16" Thick Nylon washer | 1
1/16" Diameter 7x7 Galvanized Cable | 1 @ 12 feet
1/4" Shock Cord, MIL-C-5651 | 1 @ 2 Feet
3/16 ID x 7/16 OD x 1/32" Thick Plastic washer | 2
AN415-2 Lock Pin | 1
AN742-D3 Clamp | 3
Auroa MW-5 | 8
Cable Housing 3/16" OD x 1/16" cable | 1 @ 16 Feet
Cable Housing 3/16" x 1/16" ID | 1 @ 12 feet
Music Wire .055 Dia. | 1 @ 16 Feet
Cable Fairlead, Nylon
1/4" ID x 3/4" OD x 3/4" long (Wicks 40701-00, Spruce 05-05600) | 4
Fuel System Components
1/4" NPT female Miniature Fuel Valve | 1
3/8" flaired tube 1/4" Pipe Nipple | 1
90O Brass fitting 1/8" NPT Male x 1/4" Barb | 1
AN911-2D Nipple | 1
Brass Plug, 1/8 NPT | 2
Finger Strainer 3/8" Male x 1/4" Female | 1
Gascolator, Usher (Wicks p/n USG-GAS) | 1

## Tri-Gear
Sonex Tri-Gear Hardware Kit (WB-SSTRFLA-01)
2023-05-22
Item | KIT QTY.
Bolts
AN23-11 (Clevis) | 3
AN23-13 (Clevis) | 2
AN3-10 | 8
AN3-10A | 24
AN3-12A | 3
AN3-14 | 3
AN3-14A | 12
AN3-16 | 1
AN3-21A | 8
AN3-22A | 2
AN3-5 | 2
AN3-5A | 16
AN3-6 | 4
AN3-6A | 28
AN3-7 | 1
AN3-7A | 54
AN3C-10A | 1
AN4-10 | 2
AN4-10A | 2
AN4-12 | 1
AN4-12A | 1
AN4-13A | 2
AN4-14 | 2
AN4-15A | 8
AN4-17 | 4
AN4-30 | 1
AN4-7 | 7
AN4-7A | 5
AN46-7A Eyebolt | 2
AN5-32 | 1
AN5-7A | 2
AN525-10R10 | 4
AN525-10R12 | 84
AN525-10R16 | 2
AN525-10R7 | 2
AN525-10R8 | 10
AN525-10R9 | 3
AN525-416R28 | 2
AN6-44 | 2
AN6-51 | 1
AN6-6A | 2
Washers
A3135-8 (countersunk) | 14
A3236-6 (countersunk) | 20
AN960-10 | 295
AN960-416 | 56
AN960-416L | 1
AN960-516 | 15
AN960-616 | 11
AN960-8 | 22
AN970-3 | 12
AN970-4 | 1
Nuts
AN310-12 (Castle) | 2
AN310-3 (Castle) | 23
AN310-4 (Castle) | 17
AN310-6 | 2
AN316-5 | 9
AN320-6 | 1
AN345-524 | 1
AN363-428 | 8
AN363-1032 | 3
AN365-1032A | 291
AN365-428A | 17
AN365-524A | 6
AN365-624A | 2
AN365-832A | 31
AN366F-832 | 4
MS21047-08 Anchor Nut | 8
MS21047-3 | 4
MS21047-L4 | 3
Screws
10-32 x 3/8" Pan Head screw | 2
AN24694-S100 | 8
AN526-832R8 | 6
AN526-832R9 | 1
AN526C-632R8 | 49
AN530-4-6 (PK screw) | 56
MS24693S26 | 20
MS24693S48 | 27
MS24693S50 | 11
MS24693S55 | 2
MS24694-S54 | 22
MS24694-S56 | 2
MS24694-S58 | 14
MS35206-245 | 8
Solid Rivets
AN426AD5-10 | 45
AN426AD5-12 | 40
AN426AD5-8 | 175
AN470AD4-5 | 6
AN470AD5-10 | 4
AN470AD5-12 | 8
AN470AD5-6 | 350
AN470AD5-7 | 32
AN470AD5-8 | 75
Cotter Pins
MS24664-208 | 9
MS24665-132 | 23
MS24665-134 | 2
MS24665-208 | 7
MS24665-283 | 2
MS24665-285 | 1
MS24665-357 | 2
MS24665-5 | 10
Piano Hinge
MS20257P3 | 10 @ 72" Each
MS20257P4 | 1 @ 72"
Bushings/Bearings
SF-1014-6 | 6
SF-2024-8 | 4
SF-4048-20 | 2
SF-610-3 | 2
SF-610-6 | 2
SF-812-3 | 2
SS610-6 | 9
ST-1020-2 | 2
Pitot Static Assembly
Aircraft Spruce P/N 15144 | 1
Phenolic Sheet
1/4" x 2" x 4" | 1
3/16" x 1" x 10" | 1
3/4 x 2" x 8" | 2
3/4" x 1" x 16" | 2
Snap Bushings
.5 OD x .375 ID plastic Heyco p/n 2820 | 8
.75" OD x .625 ID plastic Heyco p/n 2093 or 2836 | 6
.875 Mounting Hole Diameter Snap Plug, Heyco p/n 1699 or equiv. | 1
1.125 OD x .875 ID plastic Heyco p/n 2163 | 2
Plastic Tubing
3/8" OD x .25" ID Tygon Tube | 1 @ 14 Feet
Aluminum Tube - 6061-T6
1/2" x 1/2" x .058" Wall (Rounded Corners) | 1 @ 48"
3/4" x 3/4" x .049" Wall (Rounded Corners) | 1 @ 48"
1/4" Dia. X .035" Wall | 1 @ 48"
1/2" Dia. X .053 Wall | 1 @ 36"
Aluminum Tube - 5052-O
3/8" Dia. x .035 Wall | 1 @ 36"
Grommets
AN931-3-5 (MS35489-4) | 7
AN931-4-7 (MS35489-6) | 5
Southco Fasteners
Receptacle 82-35-302-15 | 6
Miscellaneous
1" OD x 3/16 OD x 1/16" Thick Nylon washer | 1
1/16" Diameter 7x7 Galvanized Cable | 1 @ 12 feet
1/4" Shock Cord, MIL-C-5651 | 1 @ 2 Feet
3/16 ID x 7/16 OD x 1/32" Thick Plastic washer | 2
AN415-2 Lock Pin | 1
AN742-D3 Clamp | 3
Auroa MW-5 | 9
Cable Housing 3/16" OD x 1/16" cable | 1 @ 16 Feet
Cable Housing 3/16" x 1/16" ID | 1 @ 12 feet
Music Wire .055 Dia. | 1 @ 16 Feet
Cable Fairlead, Nylon
1/4" ID x 3/4" OD x 3/4" long (Wicks 40701-00, Spruce 05-05600) | 4
Fuel System Components
1/4" NPT female Miniature Fuel Valve | 1
3/8" flaired tube 1/4" Pipe Nipple | 1
90O Brass fitting 1/8" NPT Male x 1/4" Barb | 1
AN911-2D Nipple | 1
Brass Plug, 1/8 NPT | 2
Finger Strainer 3/8" Male x 1/4" Female | 1
Gascolator, Usher (Wicks p/n USG-GAS) | 1