## Waiex Wing
Waiex Wing Kit Hardware
82/19/2009
Item | Kit Qty. | Drawing Number (drawings w/o Hardware are not listed)
|  | W01nc | W02nc | W03nc | W04nc | W05nc | W06nc | W07nc | W14nc | W16nc | W12nc | W08nc | W18 | W10nc | W23nc | W24nc
Bolts
AN3-6 | 2 |  | 2
AN3-6A | 16 | [7 empty] | 14 |  |  |  | 2
AN3-7A | 34 | [7 empty] | 30 |  | 4
AN3-10 | 6 |  | 6
AN3-10A | 20 | [7 empty] | 20
AN3-14 | 2 | [11 empty] | 2
AN3-14A | 12 |  |  | 12
AN4-10 | 2 | 2
AN4-15A | 8 | [8 empty] | 8
AN6-44 | 2 | 2
AN46-7A Eyebolt | 2 | [6 empty] | 2
Washers
AN960-10 | 130 | [7 empty] | 126 |  | 4
AN960-416 | 8 | 4 | [7 empty] | 4
AN960-616 | 10 | 4 | [5 empty] | 6
AN970-3 | 6 |  | 6
Nuts, Castle
AN310-3 | 10 |  | 8 | [9 empty] | 2
AN310-4 | 2 | 2
AN310-6 | 2 | 2
Nuts, Elastic
AN365-1032 | 104 |  |  | 12 |  |  |  |  | 86 |  | 4 |  | 2
AN365-428 | 8 | [8 empty] | 8
AN365-624 | 2 | [6 empty] | 2
Nut, Anchor
AN366F-832 | 4 | [12 empty] | 4
Screws
AN526-832R8 | 4 | [12 empty] | 4
MS24694-S56 | 2 | [7 empty] | 2
MS24694-S58 | 14 | [7 empty] | 14
AN530-4-6 (PK screw) | 8 | [10 empty] | 8
Solid Rivets
AN426AD5-8 | 175 | [7 empty] | 175
AN426AD5-10 | 45 | [7 empty] | 45
AN426AD5-12 | 40 | [7 empty] | 40
AN470AD5-6 | 350 | [7 empty] | 350
AN470AD5-7 | 32 | [7 empty] | 32
AN470AD5-8 | 75 | [7 empty] | 75
AN470AD5-10 | 4 | [7 empty] | 4
AN470AD5-12 | 8 | [7 empty] | 8
Cotter Pins
MS24665-5 | 4 |  | 4
MS24665-132 | 10 |  | 8 | [9 empty] | 2
MS24665-208 | 2 | 2
MS24665-283 | 2 | 2
Piano Hinge
MS20257P3 | 4 @ 6' |  |  | 3' | 3' | 6' | 6' | Kit provided with enough for Sport Acro Version | [6 empty] | 2 @ 6' | 2 @ 6'
Flanged Bronze bushings
Symco SF-610-6 | 2 |  | 2
Symco SF-1014-6 | 4 | [11 empty] | 4
Bronze Thrust Bearing
Symmco ST-1020-2 | 2 |  | 2
Pitot Static Assembly Aircraft Spruce P/N 15144 | 1 | [12 empty] | 1
Phenolic Sheet
1/4" x 2" x 4" | 1 | [11 empty] | 1
Snap Bushings
.5 OD x .375 ID plastic Heyco p/n 2820 | 8 | [12 empty] | 8
Plastic Tubing
3/8" OD x .25" ID Tygon Tube | 14' | [12 empty] | 14'

## Waiex Fuselage
Waiex Fuselage Kit Hardware
Includes hardware for tail
2021-09-22
Item | Kit Qty. | Drawing Number (drawings w/o Hardware are not listed)
|  | D01c | D02c | F03a | F04nc | F06nc | F08a | F10a | F11nc | F12nc | F13nc | F14nc | F15nc | F17nc | F18a | F21b | F22b | F23a | F25a | F26nc | F29nc | G01b | L01 | L05nc | L06a | P04 | P08, P09, P10 | T01 | T02 | T06 | T07 | T09a | T10
Bolts
AN3-5A | 20 | [7 empty] | 4 | [6 empty] | 10 | [5 empty] | 4 | 2
AN3-6A | 4 |  |  | 2 | [13 empty] | 2
AN3-7A | 20 |  |  | 6 |  |  |  | 2 | [7 empty] | 4 |  | 4 | [14 empty] | 4
AN3-10A | 3 | [20 empty] | 2 |  | 1
AN3-11A | 8 | [16 empty] | 8
AN3-12A | 2 | [16 empty] | 2
AN3-14 | 1 | [6 empty] | 1
AN3-16A | 4 | [29 empty] | 4
AN3C-10A | 1 |  | 1
AN4-7A | 12 | [29 empty] | 12
AN4-17A | 2 | [29 empty] | 2
AN4-17 | 2 | [21 empty] | 2
AN6-6A | 2 |  |  |  | 2
AN5-7A | 2 |  |  |  | 2
AN23-11 (Clevis) | 1 | [22 empty] | 1
AN23-13 (Clevis) | 2 | [22 empty] | 2
AN23A-17 (Clevis) | 2 | [17 empty] | 2
AN24-17 (Clevis) | 4 | [17 empty] | 2 |  | 2
AN525-10R7 | 2 | 2
AN525-10R8 | 10 | [23 empty] | 10
AN525-10R9 | 2 | [5 empty] | 2
AN525-10R12 | 82 |  |  |  |  | 6 |  |  | 22 | 36 |  |  |  |  | 10 |  |  |  | 4 | 4
AN525-10R16 | 2 | 2
NAS6203-11 | 4 | [16 empty] | 4
NAS6203-14 | 2 | [16 empty] | 2
Washers
A3135-8 (countersunk) | 14 | 14
A3236-6 (countersunk) | 20 | 20
AN960-8 | 22 | 22
AN960-10 | 160 |  |  | 8 |  | 6 |  |  | 10 | 36 | 4 |  |  |  | 2 | 12 |  | 48 |  |  |  | 9 |  | 1 | [6 empty] | 24
AN960L-10 | 6 | [16 empty] | 2 | [14 empty] | 4
AN960-416 | 16 | [21 empty] | 4 |  |  |  | 8 |  |  |  | 4
AN960-516 | 14 |  |  |  | 14
AN970-3 | 9 | 6 | [19 empty] | 3
Nuts, Misc.
AN310-3 (Castle) | 4 | [6 empty] | 1 | [15 empty] | 3
AN310-4 (Castle) | 6 | [17 empty] | 2 |  | 2 |  | 2
AN310-12 (Castle) | 2 | [21 empty] | 2
MS21047-08 | 31 | [5 empty] | 8 | [7 empty] | 23
Nuts, Elastic
AN363-428 | 8 | [25 empty] | 8
AN365-832 | 29 | 29
AN365-1032 | 173 | 4 |  | 8 |  | 8 | 2 | 2 | 30 | 36 | 4 |  |  |  | 10 | 14 |  | 24 | 2 | 4 |  | 6 | 2 | 1 | [6 empty] | 12 |  | 4
AN365-428 | 4 | [21 empty] | 2 | [7 empty] | 2
AN365-524 | 5 |  |  |  | 5
Screws
AN526C-632R8 | 49 | 49
AN526C-832R6 | 23 | [13 empty] | 23
AN526-1032R16 | 3 | [20 empty] | 3
MS24693S26 | 20 | 20
MS24693S48 | 27 | 27
MS24693S50 | 11 | 11
MS24693S55 | 2 | 2
MS24694-S54 | 8 | [7 empty] | 4 |  | 4
AN24694-S100 | 8 | [25 empty] | 8
MS35206-245 | 8 | [5 empty] | 8
AN530-6-6 Sheet Metal Screw | 14 | [27 empty] | 14
4R x 3/8-THA-SS Screws (PK) | 16 | [26 empty] | 16
Cotter Pins
MS24665-132 | 8 | [6 empty] | 1 | [10 empty] | 2 |  | 2 |  |  | 3
MS24665-208 | 2 | [21 empty] | 2
MS24665-357 | 2 | [21 empty] | 2
Solid Rivets
AN470AD4-5 | 6 | [7 empty] | 6
Piano Hinge
MS20001P3 | 1 @ 12" | [15 empty] | 12"
MS20257P3 | 7 @ 72" |  | 36" |  |  |  | 36" | 36" | [16 empty] | 72" | 2@72" |  |  |  | 72" |  | 72"
MS20257P4 | 1 @ 72" |  | 36" | [8 empty] | 24"
Aluminum Tube - 6061-T6
1/2" x 1/2" x .058" Wall | 1@48" |  | 1@48"
3/4" square x .049 Wall | 1 @ 48" | [12 empty] | 48"
1/4" Dia. X .035" Wall | 1@48" | [20 empty] | 48"
1/2" Dia. X .053 Wall | 1@36" |  | 1@36"
Aluminum Tube - 5052-O
3/8" Dia. x .035 Wall | 1 @ 36" | [20 empty] | 36"
Flanged Bronze bushings
Symco SF-1014-6 | 2 | [6 empty] | 2
Bronze Bushing (straight)
Symmco SS-610-8 | 2 | [17 empty] | 2
Phenolic Sheet (T xW x L)
3/16" x 1" x 10" | 10 sq. in. | [9 empty] | 1
3/4" x 1" x 16" | 16 sq. in. | [11 empty] | 1
3/4 x 2" x 8" | 16 sq. in. | [19 empty] | 1
Grommets
AN931-4-7 (MS35489-6) | 1 | [20 empty] | 1
AN931-3-5 (MS35489-4) | 2 | [22 empty] | 2
Southco Fasteners
Receptacle 82-35-302-15 | 6 | [12 empty] | 6
Miscellaneous
1" OD x 3/16 OD x 1/16" Thick Nylon washer | 1 | [22 empty] | 1
AN415-2 Lock Pin | 1 | 1
MS24566-3B Pulley | 4 | [17 empty] | 2 |  | 2
Cable Fairlead, Nylon
1/4" ID x 3/4" OD x 3/4" long (Wicks 40701-00, Spruce 05-05600) | 2 | [19 empty] | 2

## Controls - Waiex
Waiex Control Hardware Kit
2011-08-22
Item | Kit Qty. | Drawing Number (drawings w/o Hardware are not listed)
|  | C01b | C02b | C03nc | C04nc | C05nc | C06 | C07 | C08
Bolts
AN3-6 | 4 | Drawing Number (drawings w/o Hardware are not listed) C01b: 2; Drawing Number (drawings w/o Hardware are not listed) C02b: 2
AN3-7 | 1 | bar: Drawing Number (drawings w/o Hardware are not listed) C08
AN3-10 | 4 | Drawing Number (drawings w/o Hardware are not listed) C01b: 4
AN3-11 | 4 | Drawing Number (drawings w/o Hardware are not listed) C01b: 4
AN3-21A | 8 | Drawing Number (drawings w/o Hardware are not listed) C01b: 2; Drawing Number (drawings w/o Hardware are not listed) C02b: 4; Drawing Number (drawings w/o Hardware are not listed) C07: 2
AN3-22A | 2 | Drawing Number (drawings w/o Hardware are not listed) C01b: 2
AN4-7 | 9 | Drawing Number (drawings w/o Hardware are not listed) C01b: 9
AN4-12 | 1 | bar: Drawing Number (drawings w/o Hardware are not listed) C08
AN4-13A | 2 | Drawing Number (drawings w/o Hardware are not listed) C02b: 2
AN4-14 | 2 | Drawing Number (drawings w/o Hardware are not listed) C01b: 2
AN5-20 | 1 | bar: Drawing Number (drawings w/o Hardware are not listed) C01b
AN23-12 (Clevis) | 1 | bar: Drawing Number (drawings w/o Hardware are not listed) C07
AN23-13 (Clevis) | 4 | Drawing Number (drawings w/o Hardware are not listed) C01b: 2; Drawing Number (drawings w/o Hardware are not listed) C07: 2
Washers, AN
AN960-10 | 25 | Drawing Number (drawings w/o Hardware are not listed) C01b: 18; Drawing Number (drawings w/o Hardware are not listed) C02b: 7
AN960-416 | 23 | Drawing Number (drawings w/o Hardware are not listed) C01b: 16; Drawing Number (drawings w/o Hardware are not listed) C02b: 4; Drawing Number (drawings w/o Hardware are not listed) C08: 3
AN960-416L | 1 | bar: Drawing Number (drawings w/o Hardware are not listed) C08
AN960-516 | 1 | bar: Drawing Number (drawings w/o Hardware are not listed) C01b
AN970-3 | 4 | Drawing Number (drawings w/o Hardware are not listed) C01b: 4
AN970-4 | 1 | bar: Drawing Number (drawings w/o Hardware are not listed) C08
AN970-5 | 1 | bar: Drawing Number (drawings w/o Hardware are not listed) C01b
Nuts, Misc
AN310-3 (Castle) | 11 | Drawing Number (drawings w/o Hardware are not listed) C01b: 6; Drawing Number (drawings w/o Hardware are not listed) C02b: 2; Drawing Number (drawings w/o Hardware are not listed) C07: 3
AN310-4 (Castle) | 17 | Drawing Number (drawings w/o Hardware are not listed) C01b: 15; Drawing Number (drawings w/o Hardware are not listed) C08: 2
AN310-5 (castle) | 1 | bar: Drawing Number (drawings w/o Hardware are not listed) C01b
AN316-5 (Check Nut) | 10 | Drawing Number (drawings w/o Hardware are not listed) C03nc: 10
AN345-428 | 2 | Drawing Number (drawings w/o Hardware are not listed) C04nc: 2
AN345-524 Hex Nut | 1 | bar: Drawing Number (drawings w/o Hardware are not listed) C07
MS21047-08 Anchor Nut | 8 | Drawing Number (drawings w/o Hardware are not listed) C07: 8
Nuts, Elastic
AN365-1032 | 11 | Drawing Number (drawings w/o Hardware are not listed) C01b: 4; Drawing Number (drawings w/o Hardware are not listed) C02b: 5; Drawing Number (drawings w/o Hardware are not listed) C07: 2
AN365-428 | 2 | Drawing Number (drawings w/o Hardware are not listed) C02b: 2
Screws
MS35206-245 | 8 | Drawing Number (drawings w/o Hardware are not listed) C07: 8
AN530-6-6 (PK Screw) | 24 | Drawing Number (drawings w/o Hardware are not listed) C05nc: 24
Taper Pin
AN386-1-8 | 1 | bar: Drawing Number (drawings w/o Hardware are not listed) C02b
Cotter Pins
MS24665-132 | 17 | Drawing Number (drawings w/o Hardware are not listed) C01b: 12; Drawing Number (drawings w/o Hardware are not listed) C02b: 2; Drawing Number (drawings w/o Hardware are not listed) C07: 3
MS24665-134 | 2 | Drawing Number (drawings w/o Hardware are not listed) C08: 2
MS24664-208 | 11 | Drawing Number (drawings w/o Hardware are not listed) C01b: 11
MS24665-210 | 1 | bar: Drawing Number (drawings w/o Hardware are not listed) C01b
Bronze Bushing - Straight
SS-610-6 | 12 | Drawing Number (drawings w/o Hardware are not listed) C01b: 2; Drawing Number (drawings w/o Hardware are not listed) C03nc: 10
Rod Ends
Auroa MW-5 | 10 | Drawing Number (drawings w/o Hardware are not listed) C03nc: 10
Fork Ends
AN486-1P | 2 | Drawing Number (drawings w/o Hardware are not listed) C04nc: 2
Flanged Bronze Bushings
Symmco SF-610-3 | 2 | Drawing Number (drawings w/o Hardware are not listed) C02b: 2
Symmco SF-812-3 | 4 | Drawing Number (drawings w/o Hardware are not listed) C01b: 4
Symmco SF-812-4 | 2 | Drawing Number (drawings w/o Hardware are not listed) C01b: 2
Symmco FB-1012-04 | 2 | Drawing Number (drawings w/o Hardware are not listed) C02b: 2
Symmco SF-1014-4 | 1 | bar: Drawing Number (drawings w/o Hardware are not listed) C01b
Symmco SF-2024-8 | 4 | Drawing Number (drawings w/o Hardware are not listed) C02b: 4
Phenolic Sheet (T xW x L)
3/4" x 1" x 16" | 1 | bar: Drawing Number (drawings w/o Hardware are not listed) C02b
Grommets
AN931-4-7 (MS35489-6) | 4 | Drawing Number (drawings w/o Hardware are not listed) C07: 4
AN931-3-5 (MS35489-4) | 2 | Drawing Number (drawings w/o Hardware are not listed) C07: 2
NOTES:
Includes hardware for ST option
Sub-kit builders need this kit when they purchase the Center or Dual Stick sub-kit
Trim system hardware (C06) included in AeroConvesion trim kit

## Tail Wheel Kit
Waiex Tail Wheel Hardware Kit
2011-07-18
Item | Kit Qty. | Drawing Number
|  | L01nc | L03a
Bolts
AN4C-12 | 2 |  | 2
AN4C-30 | 2 | 2
AN6-17 | 1 |  | 1
AN6-22A | 1 |  | 1
AN23-10 | 1 |  | 1
AN23-11 Clevis | 1 |  | 1
Washers, AN
AN960-10 | 1 |  | 1
AN960-10L | 3 |  | 3
Nuts, misc
AN310-3 (Castle) | 2 |  | 2
AN310-4 (castle) | 4 |  | 4
AN310-6 (Castle) | 1 |  | 1
Nuts, Elastic
AN365-624 | 1 |  | 1
Cotter Pins
MS24665-132 | 2 |  | 2
MS24665-208 | 4 |  | 4
MS24665-283 | 1 |  | 1
Snap Bushings
.875 Mounting Hole Diameter Snap Plug, Heyco p/n 1699 or equiv. | 1 |  | 1

## Tri Gear Kit
Waiex Tri Gear Hardware Kit
2011-07-18
Item | Kit Qty. | Drawing Number (drawings w/o Hardware are not listed)
|  | C04nc | C01a | L01a | L02a | L03a | L04a | L06a
Bolts
AN3-5A | 2 | [6 empty] | 2
AN3-6A | 2 |  |  |  | 2
AN3-10A | 1 | 1
AN3-16 | 1 |  | 1
AN4-17 (Drilled) | 2 |  |  | 2
AN4-12A | 1 |  |  |  |  | 1
AN5-32 | 1 |  |  |  | 1
AN6-51 | 1 |  |  |  | 1
AN525-10R10 | 4 | [6 empty] | 4
AN525-10R12 | 6 | [5 empty] | 6
AN525-416R28 | 2 | [5 empty] | 2
Washers, AN
AN960-10 | 23 |  | 1 |  | 2 |  | 20
AN960-416 | 6 |  | 2 |  |  |  | 4
AN960-516 | 1 |  |  | 1
AN960-616 | 1 |  |  |  | 1
Nuts, misc
AN310-3 (Castle) | 1 |  | 1
AN310-4 (Castle) | 2 |  |  |  |  | 2
AN316-5 (Check Nut) | 1 | 1
AN363-1032 | 3 | 1 |  |  | 2
AN320-6 Shear Nut | 1 |  |  |  | 1
MS21047-3 | 3 | [6 empty] | 3
Nuts, Elastic
AN365-1032 | 22 | [5 empty] | 20 | 2
AN365-428 | 1 |  |  |  |  | 1
AN365-524 | 1 |  |  | 1
Screws
MS24694S54 | 14 | [5 empty] | 14
10-32 x 3/8" Pan Head screw | 2 |  |  | 2
Cotter Pins
MS24665-132 | 1 |  | 1
MS24665-208 | 3 |  | 1 |  |  | 2
MS24665-285 | 1 |  |  |  | 1
Flanged Bronze bushings
Symco SF-4048-20 | 2 |  |  |  | 2
Snap Bushings
.875 Mounting Hole Diamter Snap Plug, Heyco p/n 1699 or equiv. | 1 |  |  |  |  | 1
Rod Ends
Auroa MW-5 | 1 | 1
Bronze Bushing - Straight
SS610-6 | 1 | 1

## Hardware Master
Waiex Hardware Kit
2024-03-22
Item | KIT QTY.
Bolts
AN23-10 | 1
AN23-11 | 2
AN23-12 | 1
AN23-13 | 6
AN23A-17 | 2
AN24-17 | 4
AN3-10 | 10
AN3-10A | 24
AN3-11 | 4
AN3-11A | 8
AN3-12A | 2
AN3-14 | 3
AN3-14A | 12
AN3-16 | 1
AN3-16A | 4
AN3-21A | 8
AN3-22A | 2
AN3-5A | 22
AN3-6 | 6
AN3-6A | 22
AN3-7 | 1
AN3-7A | 54
AN3C-10A | 1
AN4-10 | 2
AN4-12 | 1
AN4-12A | 1
AN4-13A | 2
AN4-14 | 2
AN4-15A | 8
AN4-17 | 4
AN4-17A | 2
AN4-7 | 9
AN4-7A | 12
AN46-7A Eyebolt | 2
AN4C-12 | 2
AN4C-30 | 2
AN5-20 | 1
AN5-32 | 1
AN5-7A | 2
AN525-10R10 | 4
AN525-10R12 | 88
AN525-10R16 | 2
AN525-10R7 | 2
AN525-10R8 | 10
AN525-10R9 | 2
AN525-416R28 | 2
AN6-17 | 1
AN6-22A | 1
AN6-44 | 2
AN6-51 | 1
AN6-6A | 2
NAS6203-11 | 4
NAS6203-14 | 2
Washers
A3135-8 (countersunk) | 14
A3236-6 (countersunk) | 20
AN960-10 | 350
AN960-10L | 15
AN960-416 | 60
AN960-416L | 5
AN960-516 | 20
AN960-616 | 15
AN960-8 | 22
AN970-3 | 19
AN970-4 | 1
AN970-5 | 1
Nuts
AN310-12 | 2
AN310-3 | 30
AN310-4 | 33
AN310-5 | 1
AN310-6 | 3
AN316-5 | 13
AN320-6 | 1
AN345-428 | 2
AN345-524 | 1
AN363-1032 | 3
AN363-428 | 8
AN365-1032A | 325
AN365-428A | 20
AN365-524A | 8
AN365-624A | 3
AN365-832A | 29
AN366F-832 | 4
MS21047-08 Anchor Nut | 39
MS21047-3 | 3
Screws
10-32 x 3/8" Pan Head screw | 2
4R x 3/8-THA-SS Screws (PK) | 16
AN24694-S100 | 8
AN526-1032R16 | 3
AN526-832R8 | 4
AN526C-632R8 | 49
AN526C-832R6 | 23
AN530-4-6 (PK screw) | 8
AN530-6-6 (PK Screw) | 38
MS24693-S26 | 20
MS24693-S48 | 27
MS24693-S50 | 11
MS24693-S55 | 2
MS24694-S54 | 22
MS24694-S56 | 2
MS24694-S58 | 14
MS35206-245 | 16
Cotter Pins
MS24664-208 | 11
MS24665-132 | 40
MS24665-134 | 2
MS24665-208 | 15
MS24665-210 | 1
MS24665-283 | 3
MS24665-285 | 1
MS24665-357 | 2
MS24665-5 | 4
Solid Rivets
AN426AD5-10 | 45
AN426AD5-12 | 40
AN426AD5-8 | 175
AN470AD4-5 | 6
AN470AD5-10 | 4
AN470AD5-12 | 8
AN470AD5-6 | 350
AN470AD5-7 | 32
AN470AD5-8 | 75
Taper Pin
AN386-1-8 | 1
Piano Hinge
MS20001P3 | 1 @ 12"
MS20257P3 | 11 @ 72" Each
MS20257P4 | 1 @ 72"
Aluminum Tube - 6061-T6
1/2" x 1/2" x .058" Wall (Rounded Corners) | 1 @ 48"
3/4" x 3/4" x .049" Wall (Rounded Corners) | 1 @ 48"
1/4" Dia. X .035" Wall | 1 @ 48"
1/2" Dia. X .053 Wall | 1 @ 36"
Aluminum Tube - 5052-O
3/8" Dia. x .035 Wall | 1 @ 36"
Bushings/Bearings
FB-1012-04 | 2
SF-1014-4 | 1
SF-1014-6 | 6
SF-2024-8 | 4
SF-610-3 | 2
SF-610-6 | 2
SF-812-3 | 4
SF-812-4 | 2
SS-610-6 | 13
SS-610-8 | 2
ST-1020-2 | 2
Symco SF-4048-20 | 2
Phenolic Sheet (T xW x L)
1/4" x 2" x 4" | 1
3/16" x 1" x 10" | 1
3/4" x 1" x 16" | 2
3/4" x 2" x 8" | 2
Grommets
AN931-3-5 (MS35489-4) | 4
AN931-4-7 (MS35489-6) | 5
Southco Fasteners
Receptacle 82-35-302-15 | 6
Pitot Static Assembly
Aircraft Spruce P/N 15144 | 1
Plastic Tubing
3/8" OD x .25" ID Tygon Tube | 1 @ 14 Feet
Miscellaneous
.875 Mounting Hole Diamter Snap Plug, Heyco p/n 1699 or equiv. | 2
.5" OD x .375" ID plastic Heyco p/n 2820 | 8
1" OD x 3/16" OD x 1/16" Thick Nylon washer | 1
AN415-2 Lock Pin | 1
Auroa MW-5 | 11
MS24566-3B Pulley | 4
Fork Ends
AN486-1P | 2
Cable Fairlead, Nylon
1/4" ID x 3/4" OD x 3/4" long (Wicks 40701-00, Spruce 05-05600) | 2

## Change Log
2021-09-22 | Changed bolts from qty. 4 AN3-10A to qty. 4 AN3-7A | Tail - Waiex (Plan WIX-T10)
Changed washers from qty. 4 AN960-10 to qty. 4 AN960-10L